## README
Circular Design Advisor – Life Cycle Inventory (LCI)
One modular aluminium exhibition-booth panel · five end-of-life / circular strategies · formula-driven
Goal and scope
Functional unit | ONE USE of one panel at one exhibition event (per use). Lifetime burdens are divided by the expected number of uses.
Reference flow | 1 panel of the selected design (mass from Product_Design), over its expected service life.
System boundary | Cradle-to-grave: panel production (metal + fabrication), transport to/from events, cleaning, repair, reprocessing, end-of-life transport, sorting, waste-to-energy; recycling credit (net scrap) or cut-off.
Impact category | Climate change (GWP100, kg CO2e) only. Costs are a proxy in EUR.
Multifunctionality | Net-scrap method (default): credit only for recovered metal beyond the recycled input share, valued at (EF primary − EF secondary). Cut-off: no credit. Switch on the Context sheet.
Geography / time | Europe / Germany, 2023–2025 data (see Parameters).
Workbook map
Parameters | All 30 model parameters with value, range, unit, data type, quality score (1–5), source and URL. Edit column C (blue) to change the model.
Product_Design / Strategies / Business_Models | Design archetypes, strategy settings and business-model behaviour (all flagged assumptions).
Context | Decision context: design, business model, planned uses, event and end-of-life distances, credit method (yellow cells). Also derived global factors.
Calc | Per-strategy intermediate quantities: planned uses, loss probability, expected uses, repair events, recovery yield, credit mass.
LCI | THE INVENTORY: every foreground flow (kg, kWh, t·km) per panel life and per functional unit, with an indicative background dataset for Brightway/ecoinvent mapping.
LCIA_GWP | LCI per functional unit × emission factor = kg CO2e per use, by flow and by life-cycle stage.
Cost | Cost inventory per panel life and per use (EUR, incl. business-model margin).
KPIs | Climate, cost, circularity (simplified MCI), material recovery, virgin Al, feasibility, weighted score, rank and recommendation.
Validation | Excel KPIs vs Python model (src/cirdesign/model.py) at the default context. All rows should read OK.
Colour legend
Blue text | Hard-coded input – edit these.
Yellow fill | Key decision levers (Context sheet).
Green text | Link to another sheet.
Black text | Formula – do not overwrite.
Important
Data status | Only 6 of the model inputs come from literature or public databases; the rest are author assumptions (type = assumption, quality 2). Results illustrate the method, not a real product. Do not cite the numbers.
Regenerate | python scripts/build_lci_workbook.py (rebuilds this file from data/*.csv; open in Excel to recalculate).

## Parameters
Parameters
Source: data/literature_sources.csv. Column C is the value used by the model; edit it to run a scenario. Low/High = literature or assumed range.
ID (named range) | Parameter | Value | Low | High | Unit | Type | Used in model | Quality (1–5) | Source | Year | URL | Note
ef_primary | Primary aluminium, cradle-to-gate (default: European average) | 6.3 | 4 | 14.8 | kg CO2e/kg | literature | TRUE | 4 | European Aluminium, Environmental Profile Report 2024 (press release 6 Nov 2024) | 2023 | https://european-aluminium.eu/wp-content/uploads/2024/11/06-11-24-European-Aluminium-Environmental-Profile-Report-launch-PR.pdf | European primary aluminium 6.3 kg CO2 per kg in 2023 (6.7 in 2015). Range: lower bound from Hydro (hydropower-based regions, below 4); upper bound = IAI global average.
ef_primary_global | Primary aluminium, global average | 14.8 |  |  | kg CO2e/kg | literature | FALSE | 4 | International Aluminium Institute, GHG emissions intensity release (Dec 2024) | 2023 | https://international-aluminium.org/global-aluminium-industry-greenhouse-gas-emissions-intensity-reduction-continues-with-total-emissions-below-2020-peak | 14.8 t CO2e per t primary aluminium in 2023. Used as the upper bound of ef_primary.
ef_secondary | Recycled (secondary) aluminium from post-consumer scrap | 0.5 | 0.4 | 0.9 | kg CO2e/kg | literature | TRUE | 3 | Hydro, 'Carbon footprint of recycled aluminium' (via climateaction.org) | 2021 | https://climateaction.org/news/carbon-footprint-of-recycled-aluminium | Approximately 0.5 t CO2e per t for the recycling process, post-consumer scrap. Range is an assumption.
grid_ef | German electricity mix | 0.344 | 0.1 | 0.45 | kg CO2e/kWh | database | TRUE | 4 | Umweltbundesamt (UBA), CO2-Emissionen pro Kilowattstunde Strom 2025 (page dated 23 Mar 2026) | 2025 | https://www.umweltbundesamt.de/themen/co2-emissionen-pro-kilowattstunde-strom-2025-nur | 344 g CO2/kWh for 2025 (estimate); 353 g for 2024 (preliminary). Range lower bound = a decarbonised mix (assumption).
transport_ef | Road freight, articulated truck <40 t, diesel, per tonne-km (full load) | 0.058 | 0.058 | 0.562 | kg CO2e/(t*km) | database | TRUE | 3 | GLEC Framework v3.0 default (via Climatiq); upper bound BEIS/DEFRA 2022 rigid HGV 3.5-7.5 t average laden | 2023 | https://www.climatiq.io/data/emission-factor/551e7a49-d6c2-4def-9db3-e9e98dc03da4 | Climatiq lists the GLEC factor as deprecated (superseded by a newer release); re-check before real use. Upper bound 0.562 (BEIS 2022, fuel combustion only) represents small partly loaded vehicles.
transport_load_factor | Average load factor of exhibition transport | 0.6 | 0.4 | 0.9 | share | assumption | TRUE | 2 | Author assumption |  |  | Panels are rarely shipped in full trucks; effective factor = EF / load factor.
lme_price_usd_t | LME aluminium price | 3100 | 2500 | 3500 | USD/t | database | TRUE | 2 | alcircle market report, LME aluminium offer price at October start (about 3,109.5 USD/t) |  | https://www.alcircle.com/news/lme-aluminium-offer-price-eases-0-34-to-3-109-5-t-at-october-start-as-stocks-dip-to-240-625t-121420 | Article could not be re-fetched to confirm its year; treat as approximate. Check the LME for a current price.
usd_eur | USD to EUR conversion | 0.9 | 0.85 | 0.95 | EUR/USD | assumption | TRUE | 2 | Author assumption |  |  | Fixed conversion for the cost proxy.
scrap_price_ratio | Scrap price as share of LME price | 0.7 | 0.55 | 0.85 | share | assumption | TRUE | 2 | Author assumption |  |  | Typical discount of aluminium scrap to LME; not verified against a price series.
collection_rate | Collection rate of aluminium at end of life | 0.95 | 0.8 | 0.99 | share | literature | TRUE | 4 | European Aluminium, 'Collection of aluminium building products at their end-of-life' | 2004 study | https://european-aluminium.eu/blog/collection-of-aluminium-building-products-at-their-end-of-life/ | More than 95 % collection in 9 studied buildings; 98.3 % (Germany) and 99.3 % (Netherlands) case studies. Building products, applied here to booth panels as a proxy.
melt_yield | Metal yield of remelting | 0.95 | 0.9 | 0.98 | share | assumption | TRUE | 2 | Author assumption |  |  | Share of collected metal that leaves the remelter as usable metal.
recycled_content | Recycled content of new panels | 0.3 | 0.1 | 0.6 | share | assumption | TRUE | 2 | Author assumption |  |  | Share of secondary aluminium in new extrusions.
e_fab | Fabrication energy (cutting, machining, surface finish) | 1.5 | 0.8 | 3 | kWh/kg | assumption | TRUE | 2 | Author assumption |  |  | Electricity per kg of panel; scaled by a design factor.
sort_energy | Dismantling and sorting energy before remelting | 0.15 | 0.05 | 0.3 | kWh/kg | assumption | TRUE | 2 | Author assumption
disposal_ef | Waste-to-energy process burden for aluminium | 0.02 | 0.01 | 0.05 | kg CO2e/kg | assumption | TRUE | 2 | Author assumption
disposal_recovery | Metal recovered from incineration bottom ash | 0.2 | 0.1 | 0.5 | share | assumption | TRUE | 2 | Author assumption |  |  | Under net-scrap crediting this earns no credit when it is below the recycled content.
damage_rate | Panel loss rate per event from handling damage | 0.08 | 0.02 | 0.25 | probability per event | assumption | TRUE | 2 | Author assumption |  |  | Main uncertainty: no published damage rate for exhibition panels was found.
e_clean | Cleaning and inspection energy per reuse event | 0.05 | 0.02 | 0.15 | kWh/kg | assumption | TRUE | 2 | Author assumption
e_repair | Repair energy per repair | 0.3 | 0.15 | 0.6 | kWh/kg | assumption | TRUE | 2 | Author assumption
repair_share | Replacement material per repair (share of mass) | 0.1 | 0.03 | 0.25 | share | assumption | TRUE | 2 | Author assumption
e_reprocess | Reprocessing energy per event (stripping, re-finishing) | 0.8 | 0.4 | 1.5 | kWh/kg | assumption | TRUE | 2 | Author assumption
manuf_cost | Manufacturing cost on top of metal | 8 | 5 | 12 | EUR/kg | assumption | TRUE | 2 | Author assumption |  |  | Extrusion, machining and finishing.
handling_cost | Set-up and dismantling labour per event | 6 | 3 | 10 | EUR/panel/event | assumption | TRUE | 2 | Author assumption
storage_cost | Storage per panel between events | 3 | 1 | 6 | EUR/panel/event | assumption | TRUE | 2 | Author assumption
labour_rate | Workshop labour rate | 45 | 35 | 60 | EUR/h | assumption | TRUE | 2 | Author assumption
transport_cost | Freight cost per tonne-km | 0.25 | 0.15 | 0.6 | EUR/(t*km) | assumption | TRUE | 2 | Author assumption
gate_fee | Disposal gate fee | 0.15 | 0.08 | 0.3 | EUR/kg | assumption | TRUE | 2 | Author assumption
material_loop_ref | Reference share of booth mass that can be materially recovered | 0.7 |  |  | share | literature | FALSE | 3 | AUMA, Guide Resource Management for trade fairs, section 7.1, p. 40 | 2026 | https://www.auma.de/fileadmin/publikationen/guide-resource-management-auma-fwd-2026-v1-0.pdf | 'A reference value here is 70 %.' Used as a benchmark line for material recovery.
validation_reuse_vs_recycling | Published reduction of net GWP, direct reuse vs recycling (aluminium portal-frame tent) | -0.22 |  |  | share | literature | FALSE | 4 | Skejic, Antic, Carevic, Gkantou, Buildings 16(13):2610 (DOI 10.3390/buildings16132610) | 2026 | https://www.citedrive.com/en/discovery/reuse-of-aluminium-structural-components-in-circular-construction-a-life-cycle-assessment-of-a-portal-frame-tent-structure/ | 'Direct reuse lowers the net global warming potential by about 22 % relative to recycling.' Different system (EN 15804, modules A-D), so used only as a plausibility check.
context_stand_footprint | Footprint of a reusable zero-waste exhibition stand (context) | 1.4 |  |  | t CO2e | literature | FALSE | 2 | ISLA, 'Measuring our reusable, zero waste exhibition stand' (company blog) | 2024 | https://weareisla.co.uk/2024/08/20/measuring-our-reusable-zero-waste-exhibition-stand/ | 1.4 tonnes CO2e from production to arrival at the event. Context only; not used in the model.

## Product_Design
design | name | mass_kg | repairability | fab_factor | cost_factor | damage_mult | technical_lifetime_events | disassembly | note
A | Welded frame panel | 14 | 0.3 | 1 | 0.85 | 1 | 15 | 0.3 | Design archetype (assumed): cheap, hard to repair
B | Screwed modular panel | 12 | 0.9 | 1.15 | 1.1 | 0.9 | 40 | 0.9 | Design archetype (assumed): bolted joints, replaceable parts
C | Clip-fit lightweight panel | 8.5 | 0.55 | 1.05 | 1 | 1.3 | 20 | 0.6 | Design archetype (assumed): light but more fragile
Source: data/product_data.csv. Design archetypes are assumptions.

## Strategies
strategy | label | family | feasibility_base | clean_kwh_per_kg | repair | reprocess | damage_factor | labour_h | note
reuse | Direct reuse | reuse | 0.85 | 0.05 | 0 | 0 | 1 | 0.05 | Inspect, clean, redeploy
repair | Repair and reuse | reuse | 0.75 | 0.05 | 1 | 0 | 1 | 0.4 | Damaged repairable panels are fixed, others scrapped
reprocessing | Reprocessing | reuse | 0.65 | 0.05 | 0 | 1 | 0.6 | 0.25 | Strip and re-finish each time; fewer cumulative damage losses (assumed)
recycling | Recycling | single | 0.9 | 0 | 0 | 0 | 1 | 0 | Single use then remelting
disposal | Disposal | single | 1 | 0 | 0 | 0 | 1 | 0 | Single use then waste-to-energy
Source: data/strategies.csv. repair / reprocess are 0/1 switches. Row order fixes the strategy columns on every other sheet.

## Business_Models
name | kind | label | redeploy | margin | damage_mult | note
sale | business_model | Sale | 0.7 | 0 | 1 | Owner decides whether to redeploy (assumed redeployment probability per event)
rental | business_model | Rental | 0.95 | 0.2 | 1 | Provider retains ownership and collects panels (assumed)
paas | business_model | Product-as-a-service | 0.98 | 0.25 | 0.85 | Provider maintains panels; fewer handling losses (assumed)
Source: data/business_models.csv (all assumed).

## Context
Decision context and derived global factors
Yellow cells are the levers. Defaults reproduce the README baseline (design B, rental, 6 planned uses, 400 km).
Setting | Value | Unit | Note
Panel design | B |  | A, B or C (Product_Design)
Business model | rental |  | sale, rental or paas (Business_Models)
Planned uses (reuse strategies) | 6 | events | Capped at the design's technical lifetime
Distance to each event (one way) | 400 | km | Reuse routes travel out and back each event
Distance to end-of-life facility | 100 | km
Recycling credit method | net_scrap |  | net_scrap or cut_off
Selected design and business-model attributes
Panel mass | 12 | kg
Repairability | 0.9 | share
Fabrication energy factor | 1.15 | ×
Manufacturing cost factor | 1.1 | ×
Design damage multiplier | 0.9 | ×
Technical lifetime | 40 | events
Disassembly score | 0.9 | share
Redeployment probability per event | 0.95 | share
Business-model margin | 0.2 | share
Business-model damage multiplier | 1 | ×
Derived global factors
Aluminium input mix factor | 4.56 | kg CO2e/kg | Recycled-content weighted mix of primary and secondary Al
Effective freight factor | 0.096667 | kg CO2e/(t·km) | Full-load factor divided by load factor
Aluminium price | 2.79 | EUR/kg | LME price converted to EUR
Recovery yield, recycling route | 0.9025 | share | Collection × remelting yield
Credit factor (avoided primary) | 5.8 | kg CO2e/kg | Burden avoided per kg of secondary Al that replaces primary
Distance penalty (feasibility) | 0.8 | share | Linear penalty, zero at 2,000 km

## Calc
Per-strategy intermediate quantities
Life-cycle logic per strategy (mirrors model.evaluate). Columns D:H follow the Strategies sheet order.
Quantity | Unit | Formula / note | reuse | repair | reprocessing | recycling | disposal | Basis / source
Strategy settings (from Strategies sheet)
Single-use route (1 = yes) | flag | family = single | 0 | 0 | 0 | 1 | 1
Repair switch | flag |  | 0 | 1 | 0 | 0 | 0
Reprocessing switch | flag |  | 0 | 0 | 1 | 0 | 0
Strategy damage factor | × |  | 1 | 1 | 0.6 | 1 | 1
Workshop labour per event | h |  | 0.05 | 0.4 | 0.25 | 0 | 0
Base feasibility | share |  | 0.85 | 0.75 | 0.65 | 0.9 | 1
Disposal route (1 = yes) | flag |  | 0 | 0 | 0 | 0 | 1
Service life
Planned uses N | events | min(planned, technical lifetime) | 6 | 6 | 6 | 1 | 1
Damage probability per event | share | damage_rate × design × business model × strategy | 7.2% | 7.2% | 4.32% | 0% | 0%
Damage that ends the panel's life | share | repairable damage is fixed | 7.2% | 0.72% | 4.32% | 0% | 0%
Loss probability per event | share | damage loss or not redeployed | 11.84% | 5.684% | 9.104% | 100% | 100%
Expected uses U | uses | Σ_{k=0..N-1} (1-p)^k | 4.4806 | 5.2093 | 4.7893 | 1 | 1 | Geometric survival over N planned events
Reuse cycles (U − 1) | cycles |  | 3.4806 | 4.2093 | 3.7893 | 0 | 0
Repairs per event | repairs/event |  | 0 | 0.0648 | 0 | 0 | 0
Freight legs per event | legs | reuse: out and back | 2 | 2 | 2 | 1 | 1
End of life
Material recovery yield | share | bottom-ash recovery for disposal | 90.25% | 90.25% | 90.25% | 90.25% | 20%
Credited secondary metal | kg | net scrap: recovered beyond recycled input | 7.23 | 7.23 | 7.23 | 7.23 | 0 | Avoids double counting recycled input and EoL credit

## LCI
Life Cycle Inventory – foreground flows
Amounts per panel life (rows 'per life') and per functional unit = one use (rows 'per FU'). Background datasets are indicative suggestions for Brightway/ecoinvent mapping – verify before use.
Flow | Unit | Formula / note | reuse | repair | reprocessing | recycling | disposal | Indicative background dataset (ecoinvent 3.x, verify)
Per panel life (reference flow = 1 panel)
A. Production (panel manufacture)
Primary aluminium, ingot | kg | m × (1 − recycled content) | 8.4 | 8.4 | 8.4 | 8.4 | 8.4 | market for aluminium, primary, ingot ¦ IAI Area, EU27 & EFTA
Secondary aluminium (post-consumer scrap) | kg | m × recycled content | 3.6 | 3.6 | 3.6 | 3.6 | 3.6 | treatment of aluminium scrap, post-consumer, prepared for recycling, at remelter ¦ RER
Electricity, fabrication (cut, machine, finish) | kWh | m × e_fab × design factor | 20.7 | 20.7 | 20.7 | 20.7 | 20.7 | market for electricity, low voltage ¦ DE
B. Use phase (events, maintenance)
Road freight to and from events | t·km | U × legs × m/1000 × km | 43.014 | 50.0095 | 45.9768 | 4.8 | 4.8 | market for transport, freight, lorry >32 metric ton, EURO6 ¦ RER
Electricity, cleaning and inspection | kWh | reuse routes, every event | 2.6884 | 3.1256 | 2.8736 | 0 | 0 | market for electricity, low voltage ¦ DE
Electricity, reprocessing (strip, re-finish) | kWh | reprocessing route only | 0 | 0 | 45.9768 | 0 | 0 | market for electricity, low voltage ¦ DE
Electricity, repair | kWh | repair route only | 0 | 1.2152 | 0 | 0 | 0 | market for electricity, low voltage ¦ DE
Repair parts, primary aluminium | kg | replacement share × mass | 0 | 0.28355 | 0 | 0 | 0 | market for aluminium, primary, ingot ¦ IAI Area, EU27 & EFTA
Repair parts, secondary aluminium | kg | replacement share × mass | 0 | 0.12152 | 0 | 0 | 0 | treatment of aluminium scrap, post-consumer, prepared for recycling, at remelter ¦ RER
C. End of life
Road freight to end-of-life facility | t·km | m/1000 × km | 1.2 | 1.2 | 1.2 | 1.2 | 1.2 | market for transport, freight, lorry >32 metric ton, EURO6 ¦ RER
Electricity, dismantling and sorting | kWh | not for disposal | 1.8 | 1.8 | 1.8 | 1.8 | 0 | market for electricity, low voltage ¦ DE
Waste-to-energy treatment of aluminium | kg | disposal route only | 0 | 0 | 0 | 0 | 12 | treatment of waste aluminium, municipal incineration ¦ CH
D. Avoided burden (credit)
Avoided primary aluminium (substituted by recovered metal) | kg | negative = avoided; 0 under cut-off | -7.23 | -7.23 | -7.23 | -7.23 | 0 | −(primary ingot − secondary) ¦ system expansion
E. Outputs and memo flows (no direct GWP)
Aluminium recovered to remelting / bottom-ash recovery | kg | m × recovery yield | 10.83 | 10.83 | 10.83 | 10.83 | 2.4 | output to recycling
Aluminium lost (slag, residues, uncollected) | kg | m × (1 − yield) | 1.17 | 1.17 | 1.17 | 1.17 | 9.6 | output to waste
Panel discarded at end of life | kg | one panel | 12 | 12 | 12 | 12 | 12 | reference flow mass
Functional units delivered (expected uses U) | uses | link to Calc | 4.4806 | 5.2093 | 4.7893 | 1 | 1
Per functional unit (one use of one panel) = per life ÷ U
Primary aluminium, ingot | kg | per life ÷ U | 1.8747 | 1.6125 | 1.7539 | 8.4 | 8.4 | market for aluminium, primary, ingot ¦ IAI Area, EU27 & EFTA
Secondary aluminium (post-consumer scrap) | kg | per life ÷ U | 0.80346 | 0.69107 | 0.75168 | 3.6 | 3.6 | treatment of aluminium scrap, post-consumer, prepared for recycling, at remelter ¦ RER
Electricity, fabrication (cut, machine, finish) | kWh | per life ÷ U | 4.6199 | 3.9736 | 4.3222 | 20.7 | 20.7 | market for electricity, low voltage ¦ DE
Road freight to and from events | t·km | per life ÷ U | 9.6 | 9.6 | 9.6 | 4.8 | 4.8 | market for transport, freight, lorry >32 metric ton, EURO6 ¦ RER
Electricity, cleaning and inspection | kWh | per life ÷ U | 0.6 | 0.6 | 0.6 | 0 | 0 | market for electricity, low voltage ¦ DE
Electricity, reprocessing (strip, re-finish) | kWh | per life ÷ U | 0 | 0 | 9.6 | 0 | 0 | market for electricity, low voltage ¦ DE
Electricity, repair | kWh | per life ÷ U | 0 | 0.23328 | 0 | 0 | 0 | market for electricity, low voltage ¦ DE
Repair parts, primary aluminium | kg | per life ÷ U | 0 | 0.054432 | 0 | 0 | 0 | market for aluminium, primary, ingot ¦ IAI Area, EU27 & EFTA
Repair parts, secondary aluminium | kg | per life ÷ U | 0 | 0.023328 | 0 | 0 | 0 | treatment of aluminium scrap, post-consumer, prepared for recycling, at remelter ¦ RER
Road freight to end-of-life facility | t·km | per life ÷ U | 0.26782 | 0.23036 | 0.25056 | 1.2 | 1.2 | market for transport, freight, lorry >32 metric ton, EURO6 ¦ RER
Electricity, dismantling and sorting | kWh | per life ÷ U | 0.40173 | 0.34553 | 0.37584 | 1.8 | 0 | market for electricity, low voltage ¦ DE
Waste-to-energy treatment of aluminium | kg | per life ÷ U | 0 | 0 | 0 | 0 | 12 | treatment of waste aluminium, municipal incineration ¦ CH
Avoided primary aluminium (substituted by recovered metal) | kg | per life ÷ U | -1.6136 | -1.3879 | -1.5096 | -7.23 | 0 | −(primary ingot − secondary) ¦ system expansion
Aluminium recovered to remelting / bottom-ash recovery | kg | per life ÷ U | 2.4171 | 2.079 | 2.2613 | 10.83 | 2.4 | output to recycling
Aluminium lost (slag, residues, uncollected) | kg | per life ÷ U | 0.26112 | 0.2246 | 0.2443 | 1.17 | 9.6 | output to waste
Panel discarded at end of life | kg | per life ÷ U | 2.6782 | 2.3036 | 2.5056 | 12 | 12 | reference flow mass
Mass balance check: recovered + lost = panel mass for every strategy (see row below).
Mass balance (recovered + lost − panel) | kg | should be 0 | 0 | 0 | 0 | 0 | 0

## LCIA_GWP
Impact assessment – climate change (GWP100)
kg CO2e per functional unit (one use) = LCI per FU × emission factor. EF column links to Parameters / Context.
Flow | Unit | Formula / note | reuse | repair | reprocessing | recycling | disposal | Emission factor (kg CO2e/unit)
GWP by flow (kg CO2e per use)
Primary aluminium, ingot | kg CO2e | LCI per FU × ef_primary | 11.8108 | 10.1587 | 11.0497 | 52.92 | 52.92 | 6.3
Secondary aluminium (post-consumer scrap) | kg CO2e | LCI per FU × ef_secondary | 0.40173 | 0.34553 | 0.37584 | 1.8 | 1.8 | 0.5
Electricity, fabrication (cut, machine, finish) | kg CO2e | LCI per FU × grid_ef | 1.5892 | 1.3669 | 1.4868 | 7.1208 | 7.1208 | 0.344
Road freight to and from events | kg CO2e | LCI per FU × leg_ef | 0.928 | 0.928 | 0.928 | 0.464 | 0.464 | 0.096667
Electricity, cleaning and inspection | kg CO2e | LCI per FU × grid_ef | 0.2064 | 0.2064 | 0.2064 | 0 | 0 | 0.344
Electricity, reprocessing (strip, re-finish) | kg CO2e | LCI per FU × grid_ef | 0 | 0 | 3.3024 | 0 | 0 | 0.344
Electricity, repair | kg CO2e | LCI per FU × grid_ef | 0 | 0.080248 | 0 | 0 | 0 | 0.344
Repair parts, primary aluminium | kg CO2e | LCI per FU × ef_primary | 0 | 0.34292 | 0 | 0 | 0 | 6.3
Repair parts, secondary aluminium | kg CO2e | LCI per FU × ef_secondary | 0 | 0.011664 | 0 | 0 | 0 | 0.5
Road freight to end-of-life facility | kg CO2e | LCI per FU × leg_ef | 0.025889 | 0.022268 | 0.024221 | 0.116 | 0.116 | 0.096667
Electricity, dismantling and sorting | kg CO2e | LCI per FU × grid_ef | 0.13819 | 0.11886 | 0.12929 | 0.6192 | 0 | 0.344
Waste-to-energy treatment of aluminium | kg CO2e | LCI per FU × disposal_ef | 0 | 0 | 0 | 0 | 0.24 | 0.02
Avoided primary aluminium (substituted by recovered metal) | kg CO2e | LCI per FU × delta_ef | -9.359 | -8.0498 | -8.7559 | -41.934 | 0 | 5.8
GWP by life-cycle stage (kg CO2e per use)
Panel production | kg CO2e | sum of stage flows | 13.8018 | 11.8712 | 12.9124 | 61.8408 | 61.8408
Use phase (transport, cleaning, repair, reprocessing) | kg CO2e | sum of stage flows | 1.1344 | 1.5692 | 4.4368 | 0.464 | 0.464
End-of-life processes | kg CO2e | sum of stage flows | 0.16408 | 0.14113 | 0.15351 | 0.7352 | 0.356
Recycling credit | kg CO2e | sum of stage flows | -9.359 | -8.0498 | -8.7559 | -41.934 | 0
Total climate impact per use | kg CO2e/use |  | 5.7413 | 5.5317 | 8.7469 | 21.106 | 62.6608
Total climate impact per panel life | kg CO2e |  | 25.7248 | 28.8166 | 41.891 | 21.106 | 62.6608
Stage shares of gross burden (excl. credit)
Panel production | share |  | 91.4% | 87.41% | 73.77% | 98.1% | 98.69%
Use phase (transport, cleaning, repair, reprocessing) | share |  | 7.512% | 11.55% | 25.35% | 0.736% | 0.7405%
End-of-life processes | share |  | 1.087% | 1.039% | 0.8771% | 1.166% | 0.5681%

## Cost
Cost inventory (EUR proxy)
Per panel life; negative = revenue. Per-use cost includes the business-model margin.
Cost item | Unit | Formula / note | reuse | repair | reprocessing | recycling | disposal | Basis / source
Per panel life (EUR)
Panel purchase (metal + manufacturing) | EUR | m × (Al price + manuf. cost × factor) | 139.08 | 139.08 | 139.08 | 139.08 | 139.08
Freight to and from events | EUR |  | 10.7535 | 12.5024 | 11.4942 | 1.2 | 1.2
Set-up and dismantling labour | EUR |  | 26.8838 | 31.2559 | 28.7355 | 6 | 6
Storage between events | EUR | reuse routes | 13.4419 | 15.628 | 14.3678 | 0 | 0
Workshop labour (inspect, repair, reprocess) | EUR | repair: labour per repair + 0.05 h inspection | 10.0814 | 17.7971 | 53.8791 | 0 | 0
Repair material | EUR |  | 0 | 4.6948 | 0 | 0 | 0
Freight to end-of-life | EUR |  | 0.3 | 0.3 | 0.3 | 0.3 | 0.3
Scrap revenue | EUR | revenue (negative) | -21.151 | -21.151 | -21.151 | -21.151 | 0
Disposal gate fee | EUR |  | 0 | 0 | 0 | 0 | 1.8
Total cost per panel life | EUR |  | 179.3896 | 200.1073 | 226.7056 | 125.429 | 148.38
Cost per use (incl. margin) | EUR/use |  | 48.044 | 46.096 | 56.8036 | 150.5148 | 178.056

## KPIs
Circularity and sustainability KPIs
All values per use unless stated. Weighted score = 0.50 environment + 0.25 circularity + 0.15 economics + 0.10 feasibility (edit weights below).
KPI | Unit | Formula / note | reuse | repair | reprocessing | recycling | disposal | Basis / source
Core KPIs
Expected uses | uses |  | 4.4806 | 5.2093 | 4.7893 | 1 | 1
Reuse cycles | cycles |  | 3.4806 | 4.2093 | 3.7893 | 0 | 0
Climate impact per use | kg CO2e/use | from LCIA_GWP | 5.7413 | 5.5317 | 8.7469 | 21.106 | 62.6608
Cost per use | EUR/use | from Cost | 48.044 | 46.096 | 56.8036 | 150.5148 | 178.056
Virgin feedstock V | kg | MCI input | 8.4 | 8.4 | 8.4 | 8.4 | 8.4
Unrecoverable waste W | kg | MCI input | 1.17 | 1.17 | 1.17 | 1.17 | 9.6
Linear flow index LFI | – | (V + W) / 2M | 0.39875 | 0.39875 | 0.39875 | 0.39875 | 0.75
Circularity (simplified MCI) | 0–1 | 1 − LFI × 0.9 / utility; utility = U | 0.91991 | 0.93111 | 0.92507 | 0.64112 | 0.325 | Ellen MacArthur Foundation (2015) MCI, simplified: utility = expected uses
Material recovery | share |  | 90.25% | 90.25% | 90.25% | 90.25% | 20%
Net virgin aluminium per use | kg/use |  | 0.26112 | 0.2246 | 0.2443 | 1.17 | 8.4
Design suitability | 0–1 |  | 0.95 | 0.95 | 0.95 | 1 | 1
Organisational reliability | 0–1 |  | 0.98 | 0.98 | 0.98 | 1 | 1
Feasibility | 0–1 | base × suitability × distance × organisation | 0.63308 | 0.5586 | 0.48412 | 0.72 | 0.8
Weights (edit)
Weight – environment |  |  | 0.5
Weight – circularity |  |  | 0.25
Weight – economics |  |  | 0.15
Weight – feasibility |  |  | 0.1
Normalised criteria and weighted score
Environment (min–max, lower GWP better) | 0–1 |  | 0.99633 | 1 | 0.94372 | 0.72738 | 0
Circularity | 0–1 |  | 0.91991 | 0.93111 | 0.92507 | 0.64112 | 0.325
Economics (min–max, lower cost better) | 0–1 |  | 0.98524 | 1 | 0.91886 | 0.20871 | 0
Feasibility | 0–1 |  | 0.63308 | 0.5586 | 0.48412 | 0.72 | 0.8
Weighted score | 0–1 |  | 0.93924 | 0.93864 | 0.88937 | 0.62728 | 0.16125
Rank | # |  | 1 | 2 | 3 | 4 | 5
Recommended strategy (highest score) |  |  | reuse
Lowest climate impact per use |  |  | repair

## Validation
Validation against the Python model
Reference = src/cirdesign/model.py evaluated at the default context B/rental/6 uses/400 km/net_scrap when this file was built. If you change Context or Parameters the reference no longer applies.
KPI | Strategy | Python reference | Excel | Abs. difference | Status
Expected uses | reuse | 4.4806 | 4.4806 | 0 | OK
Expected uses | repair | 5.2093 | 5.2093 | 0 | OK
Expected uses | reprocessing | 4.7893 | 4.7893 | 0 | OK
Expected uses | recycling | 1 | 1 | 0 | OK
Expected uses | disposal | 1 | 1 | 0 | OK
Climate per use (kg CO2e) | reuse | 5.7413 | 5.7413 | 0 | OK
Climate per use (kg CO2e) | repair | 5.5317 | 5.5317 | 0 | OK
Climate per use (kg CO2e) | reprocessing | 8.7469 | 8.7469 | 0 | OK
Climate per use (kg CO2e) | recycling | 21.106 | 21.106 | 0 | OK
Climate per use (kg CO2e) | disposal | 62.6608 | 62.6608 | 0 | OK
Cost per use (EUR) | reuse | 48.044 | 48.044 | 0 | OK
Cost per use (EUR) | repair | 46.096 | 46.096 | 0 | OK
Cost per use (EUR) | reprocessing | 56.8036 | 56.8036 | 0 | OK
Cost per use (EUR) | recycling | 150.5148 | 150.5148 | 0 | OK
Cost per use (EUR) | disposal | 178.056 | 178.056 | 0 | OK
Circularity (MCI) | reuse | 0.91991 | 0.91991 | 0 | OK
Circularity (MCI) | repair | 0.93111 | 0.93111 | 0 | OK
Circularity (MCI) | reprocessing | 0.92507 | 0.92507 | 0 | OK
Circularity (MCI) | recycling | 0.64112 | 0.64112 | 0 | OK
Circularity (MCI) | disposal | 0.325 | 0.325 | 0 | OK
Material recovery | reuse | 0.9025 | 0.9025 | 0 | OK
Material recovery | repair | 0.9025 | 0.9025 | 0 | OK
Material recovery | reprocessing | 0.9025 | 0.9025 | 0 | OK
Material recovery | recycling | 0.9025 | 0.9025 | 0 | OK
Material recovery | disposal | 0.2 | 0.2 | 0 | OK
Virgin Al per use (kg) | reuse | 0.26112 | 0.26112 | 0 | OK
Virgin Al per use (kg) | repair | 0.2246 | 0.2246 | 0 | OK
Virgin Al per use (kg) | reprocessing | 0.2443 | 0.2443 | 0 | OK
Virgin Al per use (kg) | recycling | 1.17 | 1.17 | 0 | OK
Virgin Al per use (kg) | disposal | 8.4 | 8.4 | 0 | OK
Feasibility | reuse | 0.63308 | 0.63308 | 0 | OK
Feasibility | repair | 0.5586 | 0.5586 | 0 | OK
Feasibility | reprocessing | 0.48412 | 0.48412 | 0 | OK
Feasibility | recycling | 0.72 | 0.72 | 0 | OK
Feasibility | disposal | 0.8 | 0.8 | 0 | OK
Weighted score | reuse | 0.93924 | 0.93924 | 0 | OK
Weighted score | repair | 0.93864 | 0.93864 | 0 | OK
Weighted score | reprocessing | 0.88937 | 0.88937 | 0 | OK
Weighted score | recycling | 0.62728 | 0.62728 | 0 | OK
Weighted score | disposal | 0.16125 | 0.16125 | 0 | OK
Checks passing |  | 40 / 40